## Sheet1
S.No. | Parameter | Value | Units | Variable
1 | Total Wheelbase | 23 | m | Whlbs
2 | Total number of wheels on the vehicle combination | 16 |  | NoWhlFA
3 | Total number of axles | 8 |  | NoRA
4 | Total number of wheels on the driven axles of combination | 2 |  | NoWhlRA
5 | Dynamic rolling radius | 0.492 | m | DynRolRad
6 | Air density | 1.2 | kg/m^3 | rho
7 | Air drag coefficient | 0.8 |  | Cx
8 | Vehicle frontal area | 5.3 | m^2 | Sx
9 | Mass of the Vehicle | 8229 | kgs | Mv
10 | Expendable mass/ Extra mass on vehicle | 7500 | kgs | Me
11 | Percentage mass split on front axle | 50 | % | Mratio
12 | Mass of all trailers | 39300 | kgs | Mt
13 | Rolling resistance coefficient for smooth tarmac roads | 0.01 |  | Fr
14 | Gravitational acceleration | 9.81 | m/s^2 | g
15 | Rotational inertia of one wheel | 14.9 | kgm^2 | Jk
16 | Total interia of Driveline components | 0 | kgm^2 | Jm
17 | Required Vehicle Speed | 80 | kmph | InpSpeed
18 | Driver reaction time | 1.2 | s | RxnTime
19 | Coefficient of friction between road and tire | 0.7 |  | mu
20 | Select driven axle (1) Rear wheel Driven (2) All wheel driven | 1
21 | Maximum permitted lateral acceleration | 0.3 | g | aMaxLat
22 | Final Drive Ratio | 2.64 |  | FDR
23 | Clutch Efficiency (slippage) | 0.98 |  | etaClutch
24 | Initial Velocity | 0 | m/s | InitVel
25 | Engine Internal Inertia | 5.1498 | kgm^2 | Je
26 | Road Width | 3.5 | m | b_road
27 | Vehicle Width | 2.5 | m | b_vehicle
28 | Powe-take off Factor | 0.003255 | L/s | PTOF
29 | Coasting Factor | 0.002408 | L/s | CF