## Sheet1
S.No. | Parameter | Value | Units | Variable
1 | Dynamic rolling radius | 0.492 | m | DynRolRadE
2 | Mass of the Trailer | 5550 | kgs | Mtr
3 | Expendable mass/ Extra mass on vehicle | 33500 | kgs | Mload
4 | Rotational inertia of one wheel | 14.9 | kgm^2 | Jk
5 | Final Drive Ratio | 5.71 |  | FDRE
6 | Motor primary reduction | 3.09 |  | PrimRed
7 | Battery nominal voltage | 357 | V | V
8 | Battery charge capacity | 170 | Ah | C_Cap
9 | Motor maximum speed | 1150 | 1/min | W_mmax
10 | Motor peak power | 75 | kW | P_mmax