## Sheet1
S.No. | Parameter | Value | Units | Variable
1 | Total Wheelbase | 12.5 | m | Whlbs
2 | Total number of wheels on the combination | 4 |  | NoWhl
3 | Number of Driven Axles | 1 |  | NoAxl
4 | Total number of wheels on the driven axles | 2 |  | NoWhDri
5 | Dynamic rolling radius | 0.312 | m | DynRolRad
6 | Air density | 1.2 | kg/m^3 | rho
7 | Air drag coefficient | 0.8 |  | Cx
8 | Vehicle frontal area | 9.5 | m^2 | Sx
9 | Mass of the Vehicle | 29000 | kgs | Mv
10 | Expendable mass/ Extra mass on vehicle | 0 | kgs | Me
11 | Percentage mass split on front axle | 50 | % | Mratio
12 | Mass of trailer | 0 | kgs | Mt
13 | Rolling resistance coefficient for smooth tarmac roads | 0.01 |  | Fr
14 | Gravitational acceleration | 9.81 | m/s^2 | g
15 | Rotational inertia of one wheel | 6 | kgm^2 | Jk
16 | Required Vehicle Speed | 75 | kmph | InpSpeed
17 | Driver reaction time | 1.2 | s | RxnTime
18 | Coefficient of friction between road and tire | 0.7 |  | mu
19 | Maximum permitted lateral acceleration | 0.3 | g | aMaxLat
20 | Final Drive Ratio | 7.21 |  | FDR
21 | Initial Velocity | 0 | m/s | InitVel
22 | Road Width | 3.5 | m | b_road
23 | Vehicle Width | 2.5 | m | b_vehicle
24 | Battery Nomimal Voltage | 750 | V | V
25 | Battery current capacity | 470 | Ah | C_cap
26 | Motor maximum speed | 7500 | 1/min | W_mmax
27 | Motor peak power | 240 | kW | P_mmax